## Sheet1
QTY | PART | VALUE | DEVICE | PACKAGE | MANUFACTURER | PART NUMBER | DESCRIPTION
1 | A1 |  | GPS-ANTENNA | SMD 18MMX18MM | YAGEO/Chuangkehua | ANT1818B00BT1516S/ SMD18T4A0 | GPS ANTENNA - YAGEO OR EQUIVALENT
1 | C1 | 70mF | SUPER CAP | SMD 0.189" Dia (4.80mm) | Elna America | DSK-3R3H703T414-HRL | 70mF Supercap 3.3V Coin, Wide Terminals - 100 Ohm
1 | C9 | 10uF | CERAMIC CAPACITOR X5R ±20% 6.3V | 0402 | SAMSUNG | 0402B106K500NT | Ceramic Capacitor
3 | C2,C3,C4 | 0.1uF | CERAMIC CAPACITOR X5R ±20% 25V | 0402 | Fenghua | 0402B104K250NT | Ceramic Capacitor
3 | C6,C7,C8 | 47pF | CERAMIC CAPACITOR (RF) | 0201 | Johanson Technology Inc | 250R05L470GV4T | Ceramic Capacitor - RF
3 | C5,C10,C11 | 10nF | CERAMIC CAPACITOR X5R ±10% 50V | 0402 | SAMSUNG | CL05B103KBNC | Ceramic Capacitor
1 | D1 | SK310A-LTP | DIODE SCHOTTKY 100V 3A SMA | SMA | Micro Commercial Co | SK310A-LTP | DIODE SCHOTTKY 40V 1A SMA
1 | D2 | RED | LED - RED | 0603 | Everlight | 19-217/R6C-AL1M2VY/3T | LEDs
1 | D3 | RB751S40T1G | SCHOTTKY DIODE | SOD-523 | ON SEMI | RB751S40T1G | DIODE SCHOTTKY 30V 30MA SOD523
1 | J1 | 1X2-3.5MM | ED550/2DS | 1X2-3.5MM | ON SHORE or Kaweei | ED550/2DS or CT3501-02-02P-04 | 3.5mm Terminal block HORIZONTAL
2 | JP1,JP2 | B4B-PH-K-S(LF)(SN) | M04JST-PTH-VERT | JST-4-PTH-VERT 2MM PITCH | JST or Kaweei | B4B-PH-K-S(LF)(SN) or CP-W20-04 | THROUGH HOLE JST CONNECTOR 2MM PITCH
1 | L1 | 5.6nH | INDUCTOR (RF) | 0402 | Murata | LQP15MN5N6B02D | Inductors - RF
3 | L2,L3,L4 | BLM15HD102SN1 | FERRITE BEAD | 0402 | Murata | BLM15HD102SN1 | FERRITE BEAD 1 KOHM
3 | R1,R2,R5 | 1K | RESISTOR 1% 1/16W | 0402 | UniOhm | 0402WGF1001TCE | RESISTOR 5% 1/10W
1 | R6 | 10R | RESISTOR 1% 1/16W | 0402 | UniOhm | 0402WGF100JTCE
3 | R3,R4,R8 | 10K | RESISTOR 1% 1/16W | 0402 | UniOhm | 0402WGF1002TCE | RESISTOR 5% 1/10W
1 | T1 | DMG3415 | MOSFET | SOT-23 | DIODES INC | DMG3415U-7 | MOS FET
1 | Q1 | MPSA42 | TRANSISTOR | SOT-23 | DIODES INC | MMBTA42-7-F | NPN TRANSISTOR
1 | U1 | MAX-M8Q | UBLOX GPS MODULE | SMD | UBLOX | MAX-M8Q | GPS MODULE
1 | U4 | PE4259-63 | GPS ANTENNA SWITCH | SC-70 | Peregrine | PE4259-63 | GPS/GNSS RF switch CMOS
1 | U3 | LIS3DHTR | ACCELEROMETER | LGA16_3X3MM | ST MICRO | LIS3DHTR | LIS3DHTR 3-Axis Accelerometer with I2C/SPI Interface
2 | X1 | ELECTRON CONN | 2X18 SMD FEMALE ELECTRON CONNECTOR | 2X18 SMD 0.1" PITCH FEMALE | Kaweei | S25432-36G-M71-1F | FEMALE CONNECTOR FOR ELECTRON
1 | X2 | IPEX-20279-001E | UFL ANTENNA CONNECTOR | IPEX-20279-001E | Kaweei | P1163-0140R | Ultra Miniature Coaxial SMT RF Receptacle
1 | U5 | SAFFB1G56KB0F0A | GPS SAW FILTER | QCS5I SMD | muRata | SAFFB1G56KB0F0A | FILTER SAW 1.57542GHZ SMD
1 | U6 | BGA 725L6 E6327 | LOW NOISE AMPLIFIER | TSLP-6-2 | Infineon Technologies | BGA 725L6 E6327 | LNA